## Summary-apodization
Dataset | Date | CSI_number | Tip_scheme | max_delta_LW_pct | SpecSV | SpatSV | ninetyfivepctSNR | SNRboost_at-nfp | delta_pct_at-nfp | Apod_Hz | max_delta_LW_pct_apod | SpecSV_apod | SpatSV_apod | ninetyfivepctSNR_apod | SNRboost_at-nfp_apod | delta_pct_at-nfp_apod
1 | 2015-08-14 | 2 | Unequal | 115 | 7 | 3 | 4.1 | 1.8 | 47 | 50 | 46 | 2 | 2 | 2.6 | 1.6 | 86
2 | 2015-10-06 | 1 | Unequal | 77 | 16 | 4 | 4 | 2 | 15 | 100 | 8 | 2 | 7 | 2.6 | 4.3 | 80
3 | 2015-11-17 | 1 | Equal | 68 | 6 | 3 | 3.9 | 2.6 | 93 | 50 | 31.6176 | 2 | 3 | 2.4 | 2.2 | 95
4 | 2015-11-17 | 2 | Unequal | 128 | 2 | 5 | 5.2 | 2.2 | 29 | 150 | 26 | 3 | 7 | 2.8 | 1.6 | 65
5 | 2015-11-17 | 3 | Equal | 131 | 16 | 4 | 5.7 | 1.6 | 43 | 100 | 10 | 3 | 5 | 2.6 | 2 | 91
6 | 2018-02-06 | 2 | Unequal | 8 | 2 | 8 | 3.9 | 5.7 | 52 | 50 | 17 | 3 | 7 | 3.5 | 4 | 38
7 | 2018-03-03 | 2 | Unequal | 61 | 2 | 8 | 4.7 | 1.8 | 33 | 100 | 2 | 2 | 7 | 3 | 1.8 | 59
8 | 2018-11-07 | 7 | Unequal | 65 | 2 | 3 | 6.1 | 1.7 | 84 | 100 | 21 | 2 | 3 | 2.7 | 1.7 | 91
9 | 2018-11-30 | 2 | Unequal | 94.9495 | 2 | 3 | 4.5 | 1.8 | 38 | 100 | 35.2691 | 2 | 8 | 2.7 | 1.9 | 75
10 | 2018-11-30 | 4 | Unequal | 48 | 2 | 4 | 4.1 | 3.8 | 56 | 50 | 9 | 2 | 2 | 2.7 | 2.1 | 89
Rerun?

## Summary-optSVproc
Dataset | Date | CSI_number | Tip_scheme | Apod_Hz | ninetyfivepctSNR_noisy | ninetyfivepctSNR_denoised | SNR_reduction_factor | delta_pct_at-nfp | SNRboost_at-nfp
1 | 2015-08-14 | 2 | Unequal | 50 |  |  | #DIV/0!
2 | 2015-10-06 | 1 | Unequal | 100 |  |  | #DIV/0!
3 | 2015-11-17 | 1 | Equal | 50 |  |  | #DIV/0!
4 | 2015-11-17 | 2 | Unequal | 150 |  |  | #DIV/0!
5 | 2015-11-17 | 3 | Equal | 100 |  |  | #DIV/0!
6 | 2018-02-06 | 2 | Unequal | 50 |  |  | #DIV/0!
7 | 2018-03-03 | 2 | Unequal | 100 |  |  | #DIV/0!
8 | 2018-11-07 | 7 | Unequal | 100 |  |  | #DIV/0!
9 | 2018-11-30 | 2 | Unequal | 100 |  |  | #DIV/0!
10 | 2018-11-30 | 4 | Unequal | 50 |  |  | #DIV/0!

## optimal-SV-params
Summed up all SV tests (apodized) for n = 10 datasets: | Dataset | Date | CSI_number
| 1 | 2015-08-14 | 2
| 2 | 2015-10-06 | 1
| 3 | 2015-11-17 | 1
| 4 | 2015-11-17 | 2
| 5 | 2015-11-17 | 3
| 6 | 2018-02-06 | 2
| 7 | 2018-03-03 | 2
| 8 | 2018-11-07 | 7
| 9 | 2018-11-30 | 2
| 10 | 2018-11-30 | 4
Max @ spectral SVs = 3, spatial SVs = 6
(runner up: spectral SV = 3, spatial SV = 7)

## opt-params_proc
*All datasets processed using apodization (see Summary-optSVproc tab) and optimized SV parameters:
Spectral SV dimension = 3 | Spatial SV dimension = 6

## apodization-effects
2015-08-14 |  | c13_csi2d_8x8_02.fid
No apodization:
Linewidths:
A starting SNR of 4.1 gives a good pH:
-Before denoising: 47% of time
-After denoising: 94% of time
1.8x SNR boost at SNR 4.7
With 50 Hz apodization:
Linewidths:
A starting SNR of 2.6 gives a good pH:
-Before denoising: 9% of time
-After denoising: 95% of time
1.7x SNR boost at 2.6 SNR
2015-10-06 |  | c13_csi2d_8x8_GLC_25_3_01.fid
Interestingly: while watching SV test, the TOP tube struggled the most with % pH! Even though it has ~equal SNR for both peaks!
| No apodization: |  |  |  |  | -This is also the tube with a different BiC linewidth!!
Linewidths:
A starting SNR of 4.0 gives a good pH:
-Before denoising: 81% of time
-After denoising: 96% of time
100 Hz apodization:
Linewidths:
A starting SNR of 2.6 gives a good pH:
-Before denoising: 15% of time
-After denoising: 95% of time
^Spectra are for rightmost tube (v similar to bottom left tube)
2015-11-17 |  | c13_csi2d_8x8_GLC_25_3_01.fid
*NOTE: This one uses the 10°-10° tip angle scheme
No apodization:
Linewidths:
A starting SNR of 3.9 gives a good pH:
-Before denoising: 4% of time
-After denoising: 97% of time
2.6x SNR boost @ 3.9
^Spectra are from left most tube
50 Hz apodization:
Linewidths:
A starting SNR of 2.4 gives a good pH:
-Before denoising: 2% of time
-After denoising: 97% of time
2.2x SNR boost @ 2.4
^Spectra are from left most tube
2015-11-17 |  | c13_csi2d_8x8_GLC_25_3_02.fid
*NOTE: CO2 is split in lowest-pH tube! (rightmost)
No apodization:
Linewidths:
A starting SNR of 5.2 gives a good pH:
-Before denoising: 67% of time
-After denoising: 96% of time
2.2x SNR boost at SNR 5.2
^Spectra are for bottom right tube. Notice that CO2 peak is split!!
150 Hz apodization:
Linewidths:
A starting SNR of 2.8 gives a good pH:
-Before denoising: 33% of time
-After denoising: 98% of time
^Note: modifying noise std calculation (by linear slope correction) didn't change this significantly
2015-11-17 |  | c13_csi2d_8x8_GLC_25_3_03.fid
*NOTE: This one uses the 10°-10° tip angle scheme
With no apodization:
A starting SNR of 5.7 gives a good pH:
-Before denoising: 53% of time
-After denoising: 96% of time
1.6x SNR boost at SNR 5.7
^Spectra are for leftmost tube
Linewidths:
With 20 Hz apodization:
A starting SNR of 2.7 gives a good pH:
-Before denoising: 3% of time
-After denoising: 89% of time
Linewidths:
With 50 Hz apodization:
A starting SNR of 2.6 gives a good pH:
-Before denoising: 8% of time
-After denoising: 91% of time
Linewidths:
With 100 Hz apodization:
A starting SNR of 2.6 gives a good pH:
-Before denoising: 4% of time
-After denoising: 95% of time
Linewidths:
^Spectra are for leftmost tube
<Script might be failing to calculate LW in certain parts?
But all green-outlined voxels are similar for CO2
With 150 Hz apodization: CO2 in leftmost tube looks pretty ugly…
2018-02-06 |  | c13_csi2d_8x8_GLC-25-3_thinslice_02.fid
With no apodization:
Linewidths:
A starting SNR of 3.9 gives a good pH:
-Before denoising: 44% of time
-After denoising: 96% of time
5.7x SNR boost at SNR 3.9
With 50 Hz apodization:
Linewidths:
A starting SNR of 3.5 gives a good pH:
-Before denoising: 56% of time
-After denoising: 94% of time
4x SNR boost at SNR 3.5
2018-03-03 |  | c13_csi2d_8x8_GLC-25-3_thinslice_02.fid
With no apodization:
Linewidths:
A starting SNR of 4.7 gives a good pH:
-Before denoising: 64% of time
-After denoising: 97% of time
1.8x SNR boost at SNR 3.5
^Spectra are for bottom right tube
With 100 Hz apodization:
Linewidths:
A starting SNR of 3.0 gives a good pH:
-Before denoising: 35% of time
-After denoising: 94% of time
1.8x SNR boost at SNR 3.5
^Spectra are for bottom right tube
2018-11-07 |  | c13_csi2d_8x8_GLC-25-3_thinslice_07.fid
With no apodization:
Linewidths:
A starting SNR of 6.1 gives a good pH:
-Before denoising: 12% of time
-After denoising: 96% of time
1.7x SNR boost at SNR 6.1
With 100 Hz apodization:
Linewidths:
A starting SNR of 2.7 gives a good pH:
-Before denoising: 6% of time
-After denoising: 97% of time
1.7x SNR boost at SNR 6.1
2018-11-30 |  | c13_csi2d_8x8_GLC-25-3_02.fid
No apodization:
Linewidths:
A starting SNR of 4.5 gives a good pH:
-Before denoising: 58% of time
-After denoising: 96% of time
1.8x SNR boost at SNR 4.5
^Spectra are from top tube
100 Hz apodization:
Linewidths:
A starting SNR of 2.7 gives a good pH:
-Before denoising: 19% of time
-After denoising: 94% of time
1.9x SNR boost at SNR 2.7
^Spectra are from top tube
2018-11-30 |  | c13_csi2d_8x8_GLC-25-3_04.fid
*NOTE: used the correct H1 ref image (fsems_02)
No apodization:
Linewidths:
A starting SNR of 4.1 gives a good pH:
-Before denoising: 40% of time
-After denoising: 96% of time
50 Hz apodization:
Linewidths:
A starting SNR of 2.7 gives a good pH:
-Before denoising: 6% of time
|  |  |  | ^2 spectral and 2 spatial is pretty similar - tried that one instead of 6 spectral | [6 empty] | -After denoising: 95% of time

## 2D-CSI_results_individual
2018-02-06 |  | c13_csi2d_8x8_GLC-25-3_thinslice_02.fid
Voxels in all 3 tubes, shifted to maximize voxel overlap with each tube
Linewidths:
A starting SNR of 3.0 gives a good pH:
-Before denoising: 23% of time
-After denoising: 77% of time
^Spectra are for leftmost tube voxel
2018-01-11 |  | c13_csi2d_8x8_GLC-25-3_thinslice_01.fid
*Likely the contaminants are leading to problems! Script is miscalculating pH for original spectra w/o noise!
Linewidths:
A starting SNR of 3.0 gives a good pH:
-Before denoising: 39% of time
-After denoising: 54% of time
^NOTE: spectra are from bottommost tube (this one has lowest SNR, for CO2)
Likely the contaminant peaks in the original spectra are leading to pH inaccuracy!
BUT: with narrower bound to exclude contaminants - similar results!
2018-03-03 |  | c13_csi2d_8x8_GLC-25-3_thinslice_02.fid |  |  | Corresponding 1H image: fsems_axial_screening_02
Linewidths:
A starting SNR of 3.6 gives a good pH:
-Before denoising: 34% of time
-After denoising: 91% of time
^Spectra are from rightmost tube
2015-11-17 |  | c13_csi2d_8x8_GLC_25_3_01.fid
| *NOTE: This one uses the 10°-10° tip angle scheme |  |  | *This one improves with apodization - see other tab
[15 empty] | Similar results (only slightly worse) for 3 spectral SVs, 6 spatial SVs: |  |  |  | If only 2 spectral SVs: interesting results! The leftmost tube gets better, but the other two get worse… |  |  |  |  | Linewidths:
A starting SNR of 3.9 gives a good pH:
-Before denoising: 4% of time
-After denoising: 97% of time
^Spectra are from left most tube
2015-11-17 |  | c13_csi2d_8x8_GLC_25_3_02.fid
| *NOTE: CO2 is split in lowest-pH tube! (rightmost) | [18 empty] | Linewidths:
A starting SNR of 4.4 gives a good pH:
-Before denoising: 66% of time
-After denoising: 84% of time
^Spectra are for bottom right tube. Notice that CO2 peak is split!!
Not much improvement, probably because CO2 peak is split….
2015-11-17 |  | c13_csi2d_8x8_GLC_25_3_03.fid
| *NOTE: This one uses the 10°-10° tip angle scheme |  |  | *This one changes a lot with apodization - see other tab
A starting SNR of 4.2 gives a good pH:
-Before denoising: 5% of time
-After denoising: 84% of time
^Spectra are for leftmost tube
2015-08-14 |  | c13_csi2d_8x8_02.fid
*Apodizing helps a lot with this one - see other tab
Linewidths:
A starting SNR of 3.9 gives a good pH:
-Before denoising: 83% of time
-After denoising: 96% of time
2015-10-06 |  | c13_csi2d_8x8_GLC_25_3_01.fid
*Apodizing helps a lot with this one - see other tab
Interestingly: while watching SV test, the TOP tube struggled the most with % pH! Even though it has ~equal SNR for both peaks!
-Could this be due to the different linewidth??
Linewidths:
A starting SNR of 4.0 gives a good pH:
-Before denoising: 81% of time
-After denoising: 96% of time
^Spectra are for rightmost tube (v similar to bottom left tube)
2017-02-17 |  | c13_csi2d_8x8_GLC_25_3_01.fid
*Apodization didn't help - likely due to low SNR in beginning (see displayed voxel spectrum)
Linewidths:
A starting SNR of 3.8 gives a good pH:
-Before denoising: 86% of time
-After denoising: 94% of time
^Spectra are for bottom left tube
2018-11-30 |  | c13_csi2d_8x8_GLC-25-3_02.fid
| *Apodizing helps a little more - see other tab |  | *NOTE: NEED TO REDO, NEW VOX SHIFT - I pulled up the wrong H1 ref image (used fsems_02 instead of _01), but it's only slightly rotated from the correct one
Linewidths:
A starting SNR of 3.4 gives a good pH:
-Before denoising: 12% of time
-After denoising: 96% of time
^Spectra are from top tube
2018-11-30 |  | c13_csi2d_8x8_GLC-25-3_04.fid
*NOTE: used the correct H1 ref image (fsems_02)
Linewidths:
A starting SNR of 4.1 gives a good pH:
-Before denoising: 40% of time
-After denoising: 96% of time
2018-11-07 |  | c13_csi2d_8x8_GLC-25-3_thinslice_07.fid
Linewidths:
A starting SNR of 6.1 gives a good pH:
-Before denoising: 12% of time
-After denoising: 96% of time
1.7x SNR boost at SNR 6.1
^Spectra correspond with leftmost tube

## phantom-data_mult-vox
All denoising performed on 2/6/18 phantom, GLC, 14T, 2D CSI | c13_csi2d_8x8_GLC-25-3_thinslice_02.fid
Notes about script:
- Script adds noise, then uses TVD denoising algorithm, using parameters specified in GUI
- Script calculates integral ratio between BiC and CO2, compares how that ratio (and the log10 = delta_pH) change between image without noise and after denoising
- Voxel indications are [x left,y down] from top lefhand corner
- pH tolerance used for these data: within ±0.15 pH unit
- MAJOR CHANGE: Algorithm looks at multiple voxels selected, reports on (1) max SNR enhancement out of all voxels, all spectral peaks; (2) min % good pH + SNR out of all voxels
- MAJOR CHANGE: % good pH + SNR is now calculated out of ALL runs, NOT just the ones with good SNR! (ie. it's good pH & good SNR; NOT (good pH & good SNR) given (good SNR))
Singular value weighting for dataset:
Voxels in all 3 tubes, shifted to maximize voxel overlap with each tube
Awesome!!
Starting SNR of 3.0 gives a good pH:
-Before denoising: 23% of time
-After denoising: 77% of time
Both before/after denoising: need SNR > 9???

## zfill-for-denoising
Hypothesis: Interpolation in spatial domain will help with denoising, since we are currently sparse in spatial domain
- Denoising ability sensitive to voxel shifting
***BUG DETECTED: SV and SNR tests would select BiC rather than min/max between BiC and CO2 when reporting SNR
- This should negate the SNR plot results on SV test
- This should negate the SNR prior to denoising values on SNR test
Modified CSInoising function to do the following steps: | Inverse FFT image data to get back to k-space
1 | *Zerofill k-space data in x and y |  | *NOTE: Both zerofilling and truncating are linear operations!
2 | Perform tensor denoising |  | You can represent it by sandwiching your tensor inbetween other tensors that either expand the dimension lengths or reduce them
3 | *Truncate k-space data to get back to original image size
4 | FFT to return to image space
5 | [5 empty] | ALGORITHM CHECK: Results on low-pH spectrum (voxel-shifted) w/o any zerofilling:
ALGORITHM CHECK: Results on high-pH spectrum (voxel-shifted) w/o any zerofilling:
^looks different on pH accuracy side!
[6 empty] | ^Comparable with regular algorithm | ^This is from the normal algorithm, same settings
Same shape, but not same absolute values…. Why is this?? %ages are 2x! |  |  |  | ^Reducing cutoff increases % more! Probably not enough signal enhancement to make cutoff = 5 (only 1.6x maximally)
Electrode pH = 7.44
Voxel centered on high-pH tube
^Not better here…. Worse with denoising!
Hmm, looks better! 2x %age with exact same settings w/o zerofill
^Optimized settings w/o zerofill - worse if anything…

## phantom-data_tests_vox-shifts
All denoising performed on 2/6/18 phantom, GLC, 14T, 2D CSI |  | c13_csi2d_8x8_GLC-25-3_thinslice_02.fid
***BUG DETECTED: SV and SNR tests would select BiC rather than min/max between BiC and CO2 when reporting SNR
- This should negate the SNR plot results on SV test
- This should negate the SNR prior to denoising values on SNR test
Notes about script:
- Script adds noise, then uses TVD denoising algorithm, using parameters specified in GUI
- Script calculates integral ratio between BiC and CO2, compares how that ratio (and the log10 = delta_pH) change between image without noise and after denoising
- SV optimization test run with starting SNR = 3; sometimes tested with SNR = 4
- Voxel indications are [x left,y down] from top lefhand corner
- pH tolerance used for these data: within ±0.15 pH unit
- FOR DATA ON THIS SPREADSHEET: shifted so voxel in middle of tube; then performed denoising
Singular value weighting for dataset:
^Data zerofilled spatially 8x, to see how it aligns with 1H (displaying integrals)
Voxel centered on low-pH tube: | Electrode pH = 6.36
No benefit from denoising anymore!!
(NOTE: slightly different results with cutoff = 3):
^This is spectral = 2, spatial = 6 -- highest SNR enhancement + good % pH
Before denoising, you need SNR = 7.3 for 79% accuracy
After denoising, you need SNR = 6.3 for 86% accuracy
These results are really the same as for the optimized SV values
(Verified voxel-shifting script: same results w/o voxel shifting)
Voxel centered on mid-pH tube | Electrode pH = 6.87
SNR needs to be at least 4.3 for 82% accuracy, w/o denoising
Denoising reduces min starting SNR to 2.7, corresponding with 83% accuracy
^Same results, cutoff = 2 (smoother curve)
^Similar results with settings that give max SNR! (spectral = 2, spatial = 4)
Voxel centered on high-pH tube | Electrode pH = 7.44
Oof - still not much benefit at all!!
^Different value (spectral = 6, spatial = 6): very similar results….

## phantom-data_tests
All denoising performed on 2/6/18 phantom, GLC, 14T, 2D CSI |  | c13_csi2d_8x8_GLC-25-3_thinslice_02.fid
***BUG DETECTED: SV and SNR tests would select BiC rather than min/max between BiC and CO2 when reporting SNR
- This should negate the SNR plot results on SV test
- This should negate the SNR prior to denoising values on SNR test
HYPOTHESIS: Voxels farther from the center of the tube benefit more and are more robust to aggressive denoising
- voxel [6,5] may be farthest from tube center - data are shifted up and left relative to 1H data
Notes about script:
- Script adds noise, then uses TVD denoising algorithm, using parameters specified in GUI
- Script calculates integral ratio between BiC and CO2, compares how that ratio (and the log10 = delta_pH) change between image without noise and after denoising
- Due to noise stdev being a factor of sqrt(2) higher than the noiseamp factor: SV tests optimized using starting SNR ~ 2.1 prior to denoising
- Voxel indications are [x left,y down] from top lefhand corner
- pH tolerance used for these data: within ±0.15 pH unit
Singular value weighting for dataset:
Voxel [6,5]: | Electrode pH = 6.36
Spectra must initially have a SNR of 2.67 to be denoised with accurate pH (89%)
Prior to denoising, SNR needed to be 5.8 in order to get accurate pH 83% of the time!
^for SNR ~ 2.1 before denoising
Voxel [5,2]: | Electrode pH = 6.87
Spectra must initially have a SNR of 2.64 to be denoised with accurate pH (90%)
Prior to denoising, SNR needed to be 5.7 in order to get accurate pH 77% of the time!
Voxel [3,5]: | Electrode pH = 7.44
Both before/after denoising: need SNR > 9???
|  |  | 247.4874 |  | 2.1213
Voxel [2,4]: | Electrode pH = 7.44
Both before/after denoising: need SNR > 9???
^This is likely because the algorithm was reporting on BiC rather than CO2…

## invivo-data_tests
All denoising performed on 3/5/18 in vivo mouse (RCC tumor), GLC, 14T, 2D CSI |  | c13_csi2d_8x8_GLC-25-3_01.fid
***BUG DETECTED: SV and SNR tests would select BiC rather than min/max between BiC and CO2 when reporting SNR
- This should negate the SNR plot results on SV test
- This should negate the SNR prior to denoising values on SNR test
Notes about script:
- Script adds noise, then uses TVD denoising algorithm, using parameters specified in GUI
- Script calculates integral ratio between BiC and CO2, compares how that ratio (and the log10 = delta_pH) change between image without noise and after denoising
- Due to noise stdev being a factor of sqrt(2) higher than the noiseamp factor: SV tests optimized using starting SNR ~ 2.1 prior to denoising
- Voxel indications are [x left,y down] from top lefhand corner
- pH tolerance used for these data: within ±0.15 pH unit
Singular value weighting for dataset:
Voxel [4,6]:
Strange!! Best is w/ either 1 spectral SV or 1 spatial SV, but then there's some recovery with large #'s of both! |  |  | ^Adjacent vascular voxel
- This may be dataset-dependent: the voxel may have a pH similar to the vasculature…. In this case
-- In this case, aggressive denoising would make it look like the vasculature, but easing up causes more noise and therefore more variability
Voxel [4,6]: | Seems to have more acidic pH in voxel than in vasculature
More spectral SVs seem to help rather than more spatial SVs

## SNR-cutoff_affect-results
Since the % good pH + SNR is calculated GIVEN SNR is above cutoff (ie. denoised voxels that are lower than the SNR cutoff are excluded entirely from analysis), the cutoff value may play a big role!
Compared SNR cutoff = 5 to SNR cutoff = 1 for a few different voxels:
***BUG DETECTED: SV and SNR tests would select BiC rather than min/max between BiC and CO2 when reporting SNR
- This should negate the SNR plot results on SV test
- This should negate the SNR prior to denoising values on SNR test
Voxel [6,5]: | Electrode pH = 6.36
Not too different optima, pretty much same shape
Not much difference here (note that cutoff is used to ID middle point of graph)
Voxel [5,2]: | Electrode pH = 6.87
These are different! Before denoising, % good pH is generally lower; after denoising, % good pH is generally higher
My guess is that since SNRs are more similar in this voxel, there are more voxels that are just missing the SNR = 5 cutoff
Not very significant difference here
Voxel [2,4]: | Electrode pH = 7.44
These are undoubtedly different! Why does % good pH + SNR get WORSE with denoising??
My best guess is that this particular voxel has information distributed across multiple SVs, so as more noise is added more information is lost
With more spectral SVs:
Same results here

## initial-invivo
MS524 |  | Tensor decomp values: 64 spectral, 8 spatial (x and y)
Kept 16 spectral, 8 spatial (x and y) to reconstruct spectra
No zerofilling, apodization applied to either dataset - only tensor denoising, if any
Tumor voxel:
^without tensor denoising |  |  |  |  | ^with tensor denoising
BiC/CO2: | 1.47 |  | pH: | 7.3047 | BiC/CO2: | 2.04 | pH: | 7.447
Vascular voxel:
^without tensor denoising |  |  |  |  | ^with tensor denoising
BiC/CO2: | 2.45 |  | pH: | 7.5265 | BiC/CO2: | 2.22 | pH: | 7.4837