## noise-conditioning
PROBLEM: Noise is no longer white Gaussian after apodization - may not be removed as effectively using Tucker decomposition
SOLUTION: Recondition noise by adding another noise vector after apodizing, to restore Gaussian white noise
-Noise vector is weighted by sqrt(1 - e ^ -2ft), where f is the apodization in Hz
| real(c) |  |  | real(a) |  | real(b) |  | real(a+b)
<amplitude
<amplitude
<angle
<angle
But is 2D CSI noise really white Gaussian to begin with??
Looking at k-space data:
^all points in noise ("dryrun") |  |  |  |  | ^amplitude |  | ^angle
Shapiro-Wilks normality tests on subsets of k-space data (NOTE: can only do up to 5000 pts):
Since p > 0.05, the data are indeed from a normal distribution!
(NOTE: tested only on real part of data)

## Summary-apodization
Dataset | Date | CSI_number | Tip_scheme | max_delta_LW_pct | SpecSV | SpatSV | ninetyfivepctSNR | SNRboost_at-nfp | delta_pct_at-nfp | Apod_Hz | max_delta_LW_pct_apod | SpecSV_apod | SpatSV_apod | ninetyfivepctSNR_apod | SNRboost_at-nfp_apod | delta_pct_at-nfp_apod
1 | 2015-08-14 | 2 | Unequal | 107 | 14 | 3 | 3.3 | 1.4 | 57 | 100 | 18 | 3 | 3 | 2.8 | 1.5 | 67
2 | 2015-10-06 | 1 | Unequal | 72 | 29 | 3 | 4.6 | 1.3 | 5 | 100 | 5 | 3 | 8 | 3.1 | 1.5 | 49
3 | 2015-11-17 | 1 | Equal | 68 | 6 | 3 | 3.9 | 2.6 | 93 | 50 | 31.6176 | 2 | 3 | 2.4 | 2.2 | 95
4 | 2015-11-17 | 2 | Unequal | 128 | 2 | 5 | 5.2 | 2.2 | 29 | 150 | 26 | 3 | 7 | 2.8 | 1.6 | 65
5 | 2015-11-17 | 3 | Equal | 131 | 16 | 4 | 5.7 | 1.6 | 43 | 100 | 10 | 3 | 5 | 2.6 | 2 | 91
6 | 2018-02-06 | 2 | Unequal | 8 | 2 | 8 | 3.9 | 5.7 | 52 | 50 | 17 | 3 | 7 | 3.5 | 4 | 38
7 | 2018-03-03 | 2 | Unequal | 61 | 2 | 8 | 4.7 | 1.8 | 33 | 100 | 2 | 2 | 7 | 3 | 1.8 | 59
8 | 2018-11-07 | 7 | Unequal | 65 | 2 | 3 | 6.1 | 1.7 | 84 | 100 | 21 | 2 | 3 | 2.7 | 1.7 | 91
9 | 2018-11-30 | 2 | Unequal | 94.9495 | 2 | 3 | 4.5 | 1.8 | 38 | 100 | 35.2691 | 2 | 8 | 2.7 | 1.9 | 75
10 | 2018-11-30 | 4 | Unequal | 48 | 2 | 4 | 4.1 | 3.8 | 56 | 50 | 9 | 2 | 2 | 2.7 | 2.1 | 89
Rerun?

## Summary-optSVproc
Dataset | Date | CSI_number | Tip_scheme | Apod_Hz | ninetyfivepctSNR_noisy | ninetyfivepctSNR_denoised | SNR-threshold_reduction_factor | delta_pct_at-nfp | SNRboost_at-nfp
1 | 2015-08-14 | 2 | Unequal | 50 | 4.1 | 3 | 1.3667 | 53 | 1.56
2 | 2015-10-06 | 1 | Unequal | 100 | 4 | 2.7 | 1.4815 | 76 | 4.11
3 | 2015-11-17 | 1 | Equal | 50 | 4.3 | 2.7 | 1.5926 | 88 | 2.24
4 | 2015-11-17 | 2 | Unequal | 150 | 4 | 3 | 1.3333 | 57 | 1.56
5 | 2015-11-17 | 3 | Equal | 100 | 4 | 2.6 | 1.5385 | 84 | 1.98
6 | 2018-02-06 | 2 | Unequal | 50 | 5.3 | 3.6 | 1.4722 | 49 | 4.22
7 | 2018-03-03 | 2 | Unequal | 100 | 3.9 | 3 | 1.3 | 59 | 1.76
8 | 2018-11-07 | 7 | Unequal | 100 | 4 | 2.8 | 1.4286 | 88 | 1.73
9 | 2018-11-30 | 2 | Unequal | 100 | 4 | 2.7 | 1.4815 | 82 | 1.78
10 | 2018-11-30 | 4 | Unequal | 50 | 4.3 | 2.8 | 1.5357 | 91 | 3.66
|  |  |  | MEAN | 4.19 | 2.89 | 1.4531 | 72.7 | 2.46
|  |  |  | STD DEV | 0.41218 | 0.28848 | 0.095104 | 16.371 | 1.0875

## opt-params_proc
*All datasets processed using apodization and SV parameters optimized over ALL n = 10 datasets:
Spectral SV dimension = 3 |  | Spatial SV dimension = 6
Same grid shifting as in apodization_effects tab (as close as possible!)
2015-08-14 | c13_csi2d_8x8_02.fid |  |  | 50 Hz apodization
2015-10-06 | c13_csi2d_8x8_GLC_25_3_01.fid |  |  | 100 Hz apodization
2015-11-17 | c13_csi2d_8x8_GLC_25_3_01.fid |  |  | 50 Hz apodization
2015-11-17 | c13_csi2d_8x8_GLC_25_3_02.fid |  |  | 150 Hz apodization
2015-11-17 | c13_csi2d_8x8_GLC_25_3_03.fid |  |  | 100 Hz apodization
2018-02-06 | c13_csi2d_8x8_GLC-25-3_thinslice_02.fid |  |  | 50 Hz apodization
2018-03-03 | c13_csi2d_8x8_GLC-25-3_thinslice_02.fid |  |  | 100 Hz apodization
2018-11-07 | c13_csi2d_8x8_GLC-25-3_thinslice_07.fid |  |  | 100 Hz apodization
2018-11-30 | c13_csi2d_8x8_GLC-25-3_02.fid |  | 100 Hz apodization
2018-11-30 | c13_csi2d_8x8_GLC-25-3_04.fid |  | 50 Hz apodization
SANITY CHECK
2018-11-30 | c13_csi2d_8x8_GLC-25-3_02.fid |  | 100 Hz apodization
^probably lowest SNR of all
Denoising with opt params still gives good pH nearly 100% of time: |  |  |  |  | Even w/o line broadening: good pH nearly 100% of time!

## ID-optimal-SV-params
Summed up all SV tests (apodized) for n = 10 datasets: | Dataset | Date | CSI_number
| 1 | 2015-08-14 | 2
| 2 | 2015-10-06 | 1
| 3 | 2015-11-17 | 1
| 4 | 2015-11-17 | 2
| 5 | 2015-11-17 | 3
| 6 | 2018-02-06 | 2
| 7 | 2018-03-03 | 2
| 8 | 2018-11-07 | 7
| 9 | 2018-11-30 | 2
| 10 | 2018-11-30 | 4
Max @ spectral SVs = 3, spatial SVs = 6
(runner up: spectral SV = 3, spatial SV = 7)

## apodization-effects
2015-08-14 |  | c13_csi2d_8x8_02.fid
No apodization:
Linewidths:
A starting SNR of 3.3 gives a good pH:
-Before denoising: 38% of time
-After denoising: 95% of time
1.4x SNR boost at SNR 3.3
With 100 Hz apodization:
Linewidths:
A starting SNR of 2.8 gives a good pH:
-Before denoising: 28% of time
-After denoising: 95% of time
1.5x SNR boost at 2.8 SNR
2015-10-06 |  | c13_csi2d_8x8_GLC_25_3_01.fid
Interestingly: while watching SV test, the LEFT tube struggled the most with % pH! Even though it has ~equal SNR for both peaks!
No apodization:
Linewidths:
A starting SNR of 4.6 gives a good pH:
-Before denoising: 91% of time
-After denoising: 96% of time
1.3x SNR boost at SNR 4.6
100 Hz apodization:
Linewidths:
A starting SNR of 3.1 gives a good pH:
-Before denoising: 47% of time
-After denoising: 96% of time
1.5x SNR boost at SNR 3.1
^Spectra are for rightmost tube (v similar to bottom left tube)
2015-11-17 |  | c13_csi2d_8x8_GLC_25_3_01.fid
*NOTE: This one uses the 10°-10° tip angle scheme
No apodization:
Linewidths:
A starting SNR of 3.9 gives a good pH:
-Before denoising: 4% of time
-After denoising: 97% of time
2.6x SNR boost @ 3.9
^Spectra are from left most tube
50 Hz apodization:
Linewidths:
A starting SNR of 2.4 gives a good pH:
-Before denoising: 2% of time
-After denoising: 97% of time
2.2x SNR boost @ 2.4
^Spectra are from left most tube
2015-11-17 |  | c13_csi2d_8x8_GLC_25_3_02.fid
*NOTE: CO2 is split in lowest-pH tube! (rightmost)
No apodization:
Linewidths:
A starting SNR of 5.2 gives a good pH:
-Before denoising: 67% of time
-After denoising: 96% of time
2.2x SNR boost at SNR 5.2
^Spectra are for bottom right tube. Notice that CO2 peak is split!!
150 Hz apodization:
Linewidths:
A starting SNR of 2.8 gives a good pH:
-Before denoising: 33% of time
-After denoising: 98% of time
^Note: modifying noise std calculation (by linear slope correction) didn't change this significantly
2015-11-17 |  | c13_csi2d_8x8_GLC_25_3_03.fid
*NOTE: This one uses the 10°-10° tip angle scheme
With no apodization:
A starting SNR of 5.7 gives a good pH:
-Before denoising: 53% of time
-After denoising: 96% of time
1.6x SNR boost at SNR 5.7
^Spectra are for leftmost tube
Linewidths:
With 20 Hz apodization:
A starting SNR of 2.7 gives a good pH:
-Before denoising: 3% of time
-After denoising: 89% of time
Linewidths:
With 50 Hz apodization:
A starting SNR of 2.6 gives a good pH:
-Before denoising: 8% of time
-After denoising: 91% of time
Linewidths:
With 100 Hz apodization:
A starting SNR of 2.6 gives a good pH:
-Before denoising: 4% of time
-After denoising: 95% of time
Linewidths:
^Spectra are for leftmost tube
<Script might be failing to calculate LW in certain parts?
But all green-outlined voxels are similar for CO2
With 150 Hz apodization: CO2 in leftmost tube looks pretty ugly…
2018-02-06 |  | c13_csi2d_8x8_GLC-25-3_thinslice_02.fid
With no apodization:
Linewidths:
A starting SNR of 3.9 gives a good pH:
-Before denoising: 44% of time
-After denoising: 96% of time
5.7x SNR boost at SNR 3.9
With 50 Hz apodization:
Linewidths:
A starting SNR of 3.5 gives a good pH:
-Before denoising: 56% of time
-After denoising: 94% of time
4x SNR boost at SNR 3.5
2018-03-03 |  | c13_csi2d_8x8_GLC-25-3_thinslice_02.fid
With no apodization:
Linewidths:
A starting SNR of 4.7 gives a good pH:
-Before denoising: 64% of time
-After denoising: 97% of time
1.8x SNR boost at SNR 3.5
^Spectra are for bottom right tube
With 100 Hz apodization:
Linewidths:
A starting SNR of 3.0 gives a good pH:
-Before denoising: 35% of time
-After denoising: 94% of time
1.8x SNR boost at SNR 3.5
^Spectra are for bottom right tube
2018-11-07 |  | c13_csi2d_8x8_GLC-25-3_thinslice_07.fid
With no apodization:
Linewidths:
A starting SNR of 6.1 gives a good pH:
-Before denoising: 12% of time
-After denoising: 96% of time
1.7x SNR boost at SNR 6.1
With 100 Hz apodization:
Linewidths:
A starting SNR of 2.7 gives a good pH:
-Before denoising: 6% of time
-After denoising: 97% of time
1.7x SNR boost at SNR 6.1
2018-11-30 |  | c13_csi2d_8x8_GLC-25-3_02.fid
No apodization:
Linewidths:
A starting SNR of 4.5 gives a good pH:
-Before denoising: 58% of time
-After denoising: 96% of time
1.8x SNR boost at SNR 4.5
^Spectra are from top tube
100 Hz apodization:
Linewidths:
A starting SNR of 2.7 gives a good pH:
-Before denoising: 19% of time
-After denoising: 94% of time
1.9x SNR boost at SNR 2.7
^Spectra are from top tube
2018-11-30 |  | c13_csi2d_8x8_GLC-25-3_04.fid
*NOTE: used the correct H1 ref image (fsems_02)
No apodization:
Linewidths:
A starting SNR of 4.1 gives a good pH:
-Before denoising: 40% of time
-After denoising: 96% of time
50 Hz apodization:
Linewidths:
A starting SNR of 2.7 gives a good pH:
-Before denoising: 6% of time
|  |  |  | ^2 spectral and 2 spatial is pretty similar - tried that one instead of 6 spectral | [6 empty] | -After denoising: 95% of time

## invivo-preliminary
Denoising parameters: keep 3 spectral, all 8 spatial
Zerofill to 16x16
Used original ROIs from 2019 paper
MS487 |  | Apod: 10 Hz -> 100 Hz
Original BiC integral bounds: |  |  | 210.5 | 209.1
Original CO2 integral bounds: |  |  | 174.9 | 173.1
| pHeorig: | Mean | = | 7.2459 | ± | 0.0604. | Max | = | 7.3327. | Min | = | 7.1165.
| pHedenoised: | Mean | = | 7.315 | ± | 0.0638. | Max | = | 7.4242. | Min | = | 7.1614.
| UpSNRBiC: | Mean | = | 2.1153 | ± | 1.6211. | Max | = | 8.0126. | Min | = | 0.8705.
| UpSNRCO2: | Mean | = | 2.3339 | ± | 1.5026. | Max | = | 8.5080. | Min | = | 1.0108.
| pctLWBiC: | Mean | = | 1.7079 | ± | 4.4604. | Max | = | 10.3248. | Min | = | -7.4333.
| pctLWCO2: | Mean | = | 0 | ± | 0.0000. | Max | = | 0.0000. | Min | = | 0.0000.
| dpH: | Mean | = | 0.0844 | ± | 0.0615. | Max | = | 0.1878. | Min | = | -0.0437.
| 7 | voxels | recovered | by | denoising
MS520 |  | Apod: 10 Hz -> 100 Hz
Original BiC integral bounds: |  |  | 210.6 | 208.8
Original CO2 integral bounds: |  |  | 174.9 | 173.2
| pHeorig: | Mean | = | 7.6656 | ± | 0.1544. | Max | = | 7.8134. | Min | = | 7.3201.
| pHedenoised: | Mean | = | 7.6482 | ± | 0.0430. | Max | = | 7.6980. | Min | = | 7.5831.
| UpSNRBiC: | Mean | = | 1.8778 | ± | 0.5789. | Max | = | 3.0030. | Min | = | 1.1338.
| UpSNRCO2: | Mean | = | 2.8038 | ± | 0.6581. | Max | = | 4.0551. | Min | = | 2.0204.
| pctLWBiC: | Mean | = | 12.9467 | ± | 1.6528. | Max | = | 14.7583. | Min | = | 9.6894.
| pctLWCO2: | Mean | = | 0.6846 | ± | 13.6458. | Max | = | 9.6889. | Min | = | -32.7041.
| dpH: | Mean | = | -0.0093 | ± | 0.1258. | Max | = | 0.2787. | Min | = | -0.1154.
| 1 | voxels | recovered | by | denoising
MS494 |  | Apod: 10 Hz -> 100 Hz
Original BiC integral bounds: |  |  | 210.8 | 209
Original CO2 integral bounds: |  |  | 175.3 | 172.9
high-grade: | pHeorig: | Mean | = | 7.1753 | ± | 0.0873. | Max | = | 7.3290. | Min | = | 7.0128.
| pHedenoised: | Mean | = | 7.3412 | ± | 0.0561. | Max | = | 7.4557. | Min | = | 7.2489.
| UpSNRBiC: | Mean | = | 2.7323 | ± | 1.1562. | Max | = | 5.9873. | Min | = | 1.2125.
| UpSNRCO2: | Mean | = | 2.1406 | ± | 0.8557. | Max | = | 4.0898. | Min | = | 0.9000.
| pctLWBiC: | Mean | = | -0.5649 | ± | 13.4205. | Max | = | 27.2093. | Min | = | -19.9476.
| pctLWCO2: | Mean | = | -0.2758 | ± | 14.8841. | Max | = | 23.5185. | Min | = | -21.4312.
| dpH: | Mean | = | 0.1658 | ± | 0.0695. | Max | = | 0.2616. | Min | = | 0.0246.
| 0 | voxels | recovered | by | denoising
low-grade: | pHeorig: | Mean | = | 7.6618 | ± | 0.0135. | Max | = | 7.6714. | Min | = | 7.6523.
| pHedenoised: | Mean | = | 7.3951 | ± | 0.0046. | Max | = | 7.3984. | Min | = | 7.3918.
| UpSNRBiC: | Mean | = | 1.6626 | ± | 0.2340. | Max | = | 1.8281. | Min | = | 1.4971.
| UpSNRCO2: | Mean | = | 2.8558 | ± | 0.7849. | Max | = | 3.4108. | Min | = | 2.3008.
| pctLWBiC: | Mean | = | 12.2876 | ± | 10.4776. | Max | = | 19.6964. | Min | = | 4.8788.
| pctLWCO2: | Mean | = | 15.159 | ± | 13.4777. | Max | = | 24.6892. | Min | = | 5.6289.
| dpH: | Mean | = | -0.2668 | ± | 0.0181. | Max | = | -0.2540. | Min | = | -0.2796.
| 0 | voxels | recovered | by | denoising
Only slightly better w/ 50 Hz apod; just as bad with 150 Hz apod
With only 10 Hz line broadening, same integral bounds for both:
high-grade: | pHeorig: | Mean | = | 7.1753 | ± | 0.0873. | Max | = | 7.3290. | Min | = | 7.0128.
| pHedenoised: | Mean | = | 7.2929 | ± | 0.0591. | Max | = | 7.4029. | Min | = | 7.2041.
| UpSNRBiC: | Mean | = | 3.6266 | ± | 1.5630. | Max | = | 8.2236. | Min | = | 1.9095.
| UpSNRCO2: | Mean | = | 2.6945 | ± | 0.7906. | Max | = | 4.7708. | Min | = | 1.6423.
| pctLWBiC: | Mean | = | 22.3372 | ± | 21.2200. | Max | = | 41.2594. | Min | = | -40.6982.
| pctLWCO2: | Mean | = | 28.331 | ± | 11.6472. | Max | = | 40.0155. | Min | = | -11.1611.
| dpH: | Mean | = | 0.1176 | ± | 0.0826. | Max | = | 0.2474. | Min | = | -0.0327.
| 0 | voxels | recovered | by | denoising
low-grade: | pHeorig: | Mean | = | 7.6618 | ± | 0.0135. | Max | = | 7.6714. | Min | = | 7.6523.
| pHedenoised: | Mean | = | 7.5371 | ± | 0.0527. | Max | = | 7.5744. | Min | = | 7.4999.
| UpSNRBiC: | Mean | = | 1.7829 | ± | 0.3659. | Max | = | 2.0417. | Min | = | 1.5242.
| UpSNRCO2: | Mean | = | 2.4211 | ± | 0.6140. | Max | = | 2.8553. | Min | = | 1.9870.
| pctLWBiC: | Mean | = | -40.2167 | ± | 22.6234. | Max | = | -24.2195. | Min | = | -56.2138.
| pctLWCO2: | Mean | = | -5.0758 | ± | 36.6544. | Max | = | 20.8427. | Min | = | -30.9944.
| dpH: | Mean | = | -0.1247 | ± | 0.0392. | Max | = | -0.0970. | Min | = | -0.1525.
| 0 | voxels | recovered | by | denoising

## invivo - testing-494
Tested preprocessing + denoising algorithm with various parameters on MS494 - very difficult to get good results on!
All are spatially zerofilled 2x, to 16x16 | [12 empty] | Deletions:
I don't think spectral bounds make a big difference - get very similar pH values with adjusting bounds
[14 empty] | A | B | C
Spectral deletions | Apodization (Hz) | Align spectra? | New spectral regions defined? | Spectral SVs | Spatial SVs | dpH, high-grade |  |  | dpH, low-grade |  |  | Notes
None | 10 | N | N | 3 | 6 | 0.1249 | ± | 0.0532 | -0.1573 | ± | 0.034
None | 10 | Y | N | 3 | 6 | 0.0998 | ± | 0.0545 | -0.1361 | ± | 0.0198
None | 10 | Y | N | 3 | 8 | 0.1168 | ± | 0.0634 | -0.1242 | ± | 0.0114
None | 10 | Y | N | 3 | 16 | 0.1339 | ± | 0.0622 | -0.107 | ± | 0.0196
None | 50 | N | Y | 3 | 6 | 0.1776 | ± | 0.0602 | -0.131 | ± | 0.0272
None | 50 | Y | Y | 3 | 6 | 0.1443 | ± | 0.0619 | -0.1651 | ± | 0.0152
None | 100 | N | Y | 3 | 6 | 0.2174 | ± | 0.0609 | -0.1951 | ± | 0.0152
None | 100 | Y | Y | 3 | 6 | 0.2274 | ± | 0.0549 | -0.1596 | ± | 0.0169
None | 100 | Y | N | 3 | 6 | 0.1294 | ± | 0.0527 | -0.2415 | ± | 0.015
A | 10 | N | N | 3 | 6 | 0.057 | ± | 0.0469 | -0.0988 | ± | 0.0239
A | 10 | Y | N | 3 | 6 | 0.0748 | ± | 0.0476 | -0.0877 | ± | 0.0186
A | 50 | N | Y | 3 | 6 | 0.1638 | ± | 0.0619 | -0.1617 | ± | 0.0298
A | 50 | N | N | 3 | 6 | 0.105 | ± | 0.0649 | -0.2224 | ± | 0.0337
A | 50 | Y | Y | 3 | 6 | 0.2364 | ± | 0.0663 | -0.1366 | ± | 0.0264
A | 50 | Y | N | 3 | 6 | 0.1115 | ± | 0.0586 | -0.1734 | ± | 0.0202
A | 100 | Y | Y | 3 | 6 | 0.1475 | ± | 0.0676 | -0.1743 | ± | 0.019
A | 100 | N | Y | 3 | 6 | 0.0838 | ± | 0.0749 | -0.1204 | ± | 0.0011
A | 100 | Y | N | 3 | 6 | 0.0655 | ± | 0.1099 | -0.1715 | ± | 0.0016
A | 200 | Y | Y | 3 | 6 | 0.1498 | ± | 0.1382 | -0.1605 | ± | 0.0065
B | 10 | Y | N | 3 | 6 | 0.0771 | ± | 0.0497 | -0.0308 | ± | 0.028
B | 10 | N | N | 3 | 6 | 0.1036 | ± | 0.0493 | -0.0499 | ± | 0.0152
B | 50 | Y | N | 3 | 6 | 0.1044 | ± | 0.0471 | -0.0871 | ± | 0.0021
B | 50 | Y | Y | 3 | 6 | 0.2242 | ± | 0.0683 | -0.0531 | ± | 0.0092
B | 100 | Y | Y | 3 | 6 | 0.297 | ± | 0.0813 | 0.0005 | ± | 0.008
C | 10 | Y | N | 3 | 6 | 0.1373 | ± | 0.0619 | -0.0157 | ± | 0.0124

## zfill-check
QUESTION: Does zerofilling change the optimum SV parameters?
2015-11-17 | c13_csi2d_8x8_GLC_25_3_01.fid | No apodization
No spatial zerofill:
2x spatial zerofill:
<Same # of spatial SVs, despite zerofilling!

## noise-addition_vs_apodization
Noise added AFTER apodization:
3/3/18 dataset: | 100 Hz apodization |  | 11/17/15 dataset, #2: | 150 Hz apodization
Noise added BEFORE apodization:
3/3/18 dataset: | 100 Hz apodization |  | 11/17/15 dataset, #2: | 150 Hz apodization
11/17/15 dataset (shot 3), w/ increasing amounts of apodization
Noise added BEFORE apodization
|  | 50 Hz: |  |  | 100 Hz: |  | 200 Hz:
10 Hz:
11/30/18 dataset (shot 1), w/ increasing amounts of apodization
Noise added BEFORE apodization
10 Hz: |  | 50 Hz: |  |  |  | 100 Hz: |  | 200 Hz: